## Sheet1
Enter the info from fly and your image into the boxed areas:
The data here is for an image over Philadelphia international.
|  | Latitude |  |  | Longitude |  |  | Pixel x | Pixel y
| Deg | min | sec | Deg | min | sec
Point 1 | 39 | 51 | 38.358 | 75 | 16 | 30.5244 |  | 1671 | 1430
Point 2 | 39 | 53 | 9.757 | 75 | 14 | 6.1001 |  | 1885 | 1255
|  | x | y
Image size in pixels |  | 3584 | 3000
| lat | lon |  |  | delta x (deg) |  | delta y (deg)
Point 1 | 39.8607 | 75.2751 |  |  | 0.040118 |  | 0.025389
[5 empty] | delta x (pixels) |  | delta y (pixels)
Point 2 | 39.886 | 75.235 |  |  | 214 |  | 175
Calculated sides of the image:
|  |  | 40.0681 |  | 75.5884
|  |  | 39.6329 |  | 74.9165
You'll have to add the signs (N, E, S, W) yourself.
This should work for anywhere in the world, you just have to figure out which is the upper right and lower left corner.